## CPU
|  | CPU | PIC16F18326 | [6 empty] | (ICSP)
|  | PIN数 | 14 | [6 empty] | 1 | Vpp/MCLR
|  | CLOCK(Mhz) | 32 | 8 | CPU Frequency (or SYS_FREQ or FCY) |  |  |  |  | 2 | VDD
|  | PBCLK(Mhz) | 32 | 8 | Peripheral Frequency |  |  |  |  | 3 | GND
|  | PGM_Memory(bytes) | 28K | [6 empty] | 4 | prgD
|  | RAM(bytes) | 2048 | [6 empty] | 5 | prgC
|  | EEPROM(bytes) | 256 | [6 empty] | 6 | ICD
PinNo | io01 | io02 | io03 | io04 | io05 | io06 | io07 | io08 | io09 | I/O | Use Application | CHECK
1 | io01: VDD | - | +3.3V | +3.3V | +3.3V | VDD |  |  | 1 | 14 | VSS |  | GND
2 | io01: RA5 | - |  | SW1 | SW1 | RA5 |  |  | 2 | 13 | RA0 | ISCPDAT | ISCPDAT
3 | io01: RA4 | O | Moniter LED | POWER_AMP | POWER_AMP | RA4 |  |  | 3 | 12 | RA1 | ISCPCLK | ISCPCLK
4 | io01: ~MCLR; EEPROM(bytes) io02: VPP; 256 io03: RA3 | - | MCLR | MCLR | MCLR | ~MCLR | VPP | RA3 | 4 | 11 | RA2 |  | SW3
5 | io01: RC5 | I/O | Enter | SW2 | SW2 | RC5 |  |  | 5 | 10 | RC0 |  | NC
6 | io01: RC4 | I | Up | SCL | SCL | RC4 |  |  | 6 | 9 | RC1 |  | POWER_RADIO_LCD
7 | io01: RC3 | - |  | SDA | SDA | RC3 |  |  | 7 | 8 | RC2 |  | POWER_BackLight
8 | io01: RC2 | I | Piezo Speaker | POWER_BackLight
9 | io01: RC1 | I | Piezo Speaker | POWER_RADIO_LCD
10 | io01: RC0 | - | VFD heater H-bridge | NC
11 | io01: RA2 | - | VFD heater H-bridge | SW3
12 | io01: RA1; EEPROM(bytes) io02: ISCPCLK | - | ICSP | ISCPCLK
13 | io01: RA0; EEPROM(bytes) io02: ISCPDAT | - | ICSP | ISCPDAT
14 | io01: VSS | - | GND | GND

## 参考資料
■参考資料

## KT0913_REG
0x16 | AMSYSCFG
| AM_FM | USERBAND | Reserved | RCLK_EN | REFCLK
| AU_GAIN |  | Reserved |  |  |  |  | AMAFCD
| 0 | 0 | 0 | 0 | 0 | 0 | 0 | 0 | 0000 | 0000 | 0 | 0
| 0 | 0 | 0 | 0 | 0 | 0 | 1 | 0 | 0000 | 0010 | 0 | 2
| AM_FM |  | AM/FM Mode Control
0=FM
1=AM
| USERBAND |  | User Definition Band Enable
0=Use Internal defined band
1=Use user-defined band which is specified in USER_START_CHAN, USER_GUARD, USER_CHAN_NUM
| RCLK_EN |  | Reference Clock Enable
0=Crystal
1=Reference clock
| REFCLK |  | Reference Clock Selection
|  |  | 0000=32.768kHz |  | 0101=15.2MHz
|  |  | 0001=6.5MHz |  | 0110=19.2MHz
|  |  | 0010=7.6MHz |  | 0111=24MHz
|  |  | 0011=12MHz |  | 1000=26MHz
|  |  | 0100=13MHz |  | 1001=38kHz
| AU_GAIN |  | Audio Gain Selection
01=6dB
00=3dB
11=0dB
10=-3dB
| AMAFCD |  | AFC Disable Control in AM mode
0=enable
1=Disable
0x03 | TUNE
| FMTUNE | Reserved |  |  | FMCHAN[11:8]
FMCHAN[7:0]
| 1 | 0 | 0 | 0 | 0 | 0 | 0 | 0 | 1000 | 0000 | 8 | 0
| 0 | 0 | 0 | 0 | 0 | 0 | 0 | 0 | 0000 | 0000 | 0 | 0
| TUNE | 1=開始
0=通常
| FMCHAN[11:0] |  | FM周波数設定 |  | 設定値=Freq/0.05 (MHz)
[6 empty] | 79.5 | 1590
0x04 | VOLUME
| FMDSMUTE | AMDSMUTE | DMUTE | Reserved |  |  | BASS
| Reserved |  | POP |  | Reserved
| 1 | 1 | 1 | 0 | 0 | 0 | 1 | 0 | 1110 | 0010 | E | 2
| 1 | 0 | 0 | 0 | 0 | 0 | 0 | 0 | 1000 | 0000 | 8 | 0
| FMDSMUTE |  | FM Softmute Enable/Disable
0=enable
1=disable
| AMDSMUTE |  | AM Softmute Enable/Disable
0=enable
1=disable
| DMUTE |  | Mute Enable/Disable
0=enable
1=disable
| BASS |  | Bass Boost Effect Mode Selection
00=Disable
01=Low
10=Med
11=High
| POP |  | Audio DAC Anti-pop Configuration
00=100uF AC-cupling capacitor
01=600uF AC-cupling capacitor
10=20uF AC-cupling capacitor
11=10uF AC-cupling capacitor
0x0A | LOCFGA
| Reserved | [6 empty] | FMAFCD
Reserved
| 0 | 0 | 0 | 0 | 0 | 0 | 0 | 0 | 0000 | 0000 | 0 | 0
| 0 | 0 | 0 | 0 | 0 | 0 | 0 | 0 | 0000 | 0000 | 0 | 0
| FMAFCD |  | AFC Disable Control bit
0=AFC enable
1=AFC disable
0x05 | DSPCFGA
| MONO | Reserved |  |  | DE | Reserved | BLNDADJ
| Reserved |  | DBLND | Reserved
| 1 | 0 | 0 | 1 | 1 | 0 | 0 | 0 | 1001 | 1000 | 9 | 8
| 0 | 0 | 0 | 0 | 0 | 0 | 0 | 0 | 0000 | 0000 | 0 | 0
| MONO |  | Mono Select
0=Stereo
1=Foce mono
| DE |  | De-emphasis Time Constant Selection
0=75us
1=50uS
| BLNDADJ |  | Stereo/Mono Blend Level Adjustment
00=High
01=Highest
10=Lowest
11=Low
| DBLND |  | Blend Enable/Disable
0=enable
1=disable
0x22 | AMDSP
Reserved
| AM_BW |  | Reserved |  | INV_LEFT_AUDIO | Reserved
| 1 | 0 | 1 | 0 | 1 | 1 | 1 | 1 | 1010 | 1111 | A | F
| 0 | 0 | 0 | 0 | 1 | 1 | 0 | 0 | 0000 | 1100 | 0 | C
| AM_BW |  | AM Channel BandWidth Selection
00=2kHz
01=2kHz
10=4kHz
11=6kHz
| INV_LEFT_AUDIO |  | Left channel inverse control.
0=Normal operation
1=Inversing the left channel audio signal.
0x0F | RXCFG
| Reserved |  |  | STDBY | Reserved
| Reserved |  |  | VOLUME
| 1 | 0 | 0 | 0 | 1 | 0 | 0 | 0 | 1000 | 1000 | 8 | 8
| 0 | 0 | 0 | 1 | 0 | 0 | 0 | 0 | 0001 | 0000 | 1 | 0
| STDBY |  | Standby Mode Enable
0=Disable
1=Enable
| VOLUME |  | Volume Control
1 1111 = 0dB
1 1110 = -2dB
1 1101 = -4dB
…
0 0010 = -58dB
0 0001 = -60dB
0 0000 = Mute
0x12 | STATUSA
| XTAL_OK | STC | Reserved |  | PLL_LOCK | LO_LOCK | ST
| FMRSSI |  |  |  |  | Reserved
| 0 | 0 | 0 | 0 | 0 | 0 | 0 | 0 | 0000 | 0000 | 0 | 0
| 1 | 1 | 1 | 1 | 1 | 0 | 0 | 0 | 1111 | 1000 | F | 8
| XTAL_OK |  | Crystal ready indicator
0=Not ready
1=Crystal is ok
| STC |  | Seek/Tune Complete
0=Not Complete
1=Complete
Every time the Seek/tune process begins,
the STC bit will clear to zero by hardware.
| PLL_LOCK |  | System PLL Ready Indicator
0=Not ready
1=System PLL ready
| LO_LOCK |  | LO Synthersizer Ready Indicator
0=Not ready
1=ready
| ST |  | Stereo Indicator
11=Stereo state
Other=Mono state
| FMRSSI |  | FM RSSI Value Indicator
RSSI starts from -100dBm and step is 3dB, namely
RSSI(dBm) = -100 + FMRSSI<4:0>*3dB
0x02 | SEEK
Reserved
| Reserved |  |  |  | FMSPACE |  | DMUTER | DMUTEL
| 0 | 0 | 0 | 0 | 0 | 0 | 0 | 0 | 0000 | 0000 | 0 | 0
| 0 | 0 | 0 | 0 | 0 | 1 | 1 | 1 | 0000 | 0111 | 0 | 7
| FMSPACE |  | FM Channel Spaceing
00=200Khz
01=100Khz
10=50Khz
| DMUTER |  | Right Channel Mute Control
0=Right mute enable
1=Right mute disable
| DMUTEL |  | Left Channel Mute Control
0=Left mute enable
1=Left mute disable
0x0A | LOCFGA
| Reserved | [6 empty] | FMAFCD
Reserved
| 0 | 0 | 0 | 0 | 0 | 0 | 0 | 1 | 0000 | 0001 | 0 | 1
| 0 | 0 | 0 | 0 | 0 | 0 | 0 | 0 | 0000 | 0000 | 0 | 0
| FMAFCD |  | AFC Disable Control
0=AFC enable
1=AFC disable
0x13 | STATUSB
| Reserved |  |  |  | RDCHAN
RDCHAN
| 0 | 0 | 0 | 0 | 0 | 0 | 0 | 0 | 0000 | 0000 | 0 | 0
| 0 | 0 | 0 | 0 | 0 | 0 | 0 | 0 | 0000 | 0000 | 0 | 0
| RDCHAN |  | Current Channel Indicator
0x13 | STATUSC
| PWSTATUS | Reserved | CHIPRDY | FMSNR>>
| >>FMSNR |  | Reserved
| 0 | 0 | 0 | 1 | 1 | 1 | 1 | 1 | 0001 | 1111 | 1 | F
| 1 | 1 | 0 | 0 | 0 | 0 | 0 | 0 | 1100 | 0000 | C | 0
| PWSTATUS |  | Power Status Indicator
0=power not ready
1=power ready
| CHIPRDY |  | Chip Ready Indicator
0=Chip is not ready
1=Chip is ready, calibration donew.
| FMSNR |  | Channel SNR value is FM mode
0000000=Minimum SNR
1111111=Maximum SNR
https://www.infraexpert.com/study/wireless22.html

## 組み立て資料
1. 全体の流れ
1.1. まず裏面のICチップをハンダ付けします。
1.1.1. KT0913 ICをハンダ付けします。
1.1.2. アンプIC(NJU72060/NJU7089)をハンダ付けします。
1.1.3. レギュレータIC(NJW4184U3/NJM2866F33)をハンダ付けします。
1.1.4. Pch-MOSFET(SSM3J332R)を2個ハンダ付けします。
1.2. 裏面のチップ部品をハンダ付けします。
1.2.1. チップダイオードをハンダ付けします。
1.2.2. RESETスイッチをハンダ付けします。
1.2.3. チップ抵抗10kΩをハンダ付けします。
1.2.4. チップコンデンサ1μFをハンダ付けします。
1.3. 表面のリード部品をハンダ付けします。
1.3.1. アンプのパッドをハンダ付けします。
1.3.2. クリスタルをハンダ付けします。
1.3.3. 抵抗をハンダ付けします。
1.3.4. コンデンサをハンダ付けします。
1.3.5. マイクロインダクターをハンダ付けします。
1.3.6. PICをハンダ付けします。
1.3.7. LCDディスプレイをハンダ付けします。
1.3.8. スイッチをハンダ付けします。
1.4. 下記の部品は裏表どちらでもつける事ができます。 高さがありますので、入れるケースによって裏表どちらかにつけてください。
※オススメは裏面になります。
1.4.1. イヤホンジャック
1.4.2. 電源・スピーカ ターミナル
1.4.3. ICSP用の6ピンヘッダー ・・・PICをプログラミングしないのであれば、付ける必要はありません。
1.4.4. ANT SELECT用の3ピンヘッダー ・・・イヤホンをアンテナ線として使用しないのであれば、付ける必要はありません。
1.4.5. ANT にアンテナ線をハンダ付けしてください。アンテナ線は、1～2mの長さです。
ANT-SELECT
1.1.1.ラジオIC KT0913
1.1.2. アンプIC NJU72060/NJU7089
1.1.4. Pch-MOSFET SSM3J332R
1.1.3. レギュレータIC
NJW4184U3/NJM2866F33
1.2.1. チップダイオード
1.3.1. アンプのパッド
1.3.2. クリスタル
1.3.3. 抵抗 R7 33KΩ
1.3.3. 抵抗 R9 100KΩ
1.3.3. 抵抗 R3R4 33KΩ
1.3.4. コンデンサ
C13 C14 C15 15pF
1.3.5. マイクロインダクター L1 L2 100μH(小) L3 100μH(大)
1.3.3. 抵抗 R8 100Ω
1.3.6. PIC16F18326
1.3.7. LCDディスプレイ
1.3.8. スイッチ
1.4.1. イヤホンジャック
1.4.2. 電源・スピーカ
ターミナル
1.4.3. ICSP用
6ピンヘッダー
1.4.4. ANT SELECT用
3ピンヘッダー
1.4.5. ANT にアンテナ線をハンダ付け

## Amp (hidden)
※人の可聴周波数 ＝ 20Hz～20KHz
[6 empty] | fc(Hz) | 1/(2πRC） | 22050
[6 empty] | RC | 1/(2πｆｃ） | 7.2179e-06
[6 empty] | wo | 2πｆｃ | 138544.236
[6 empty] | R |  | 330 | マイクロ | ナノ | ピコ
[6 empty] | C |  | 2.1872e-08 | 0.021872 | 21.8725 | 21872.4583
[9 empty] | マイクロ | ナノ | ピコ
[6 empty] | C |  | 1e-08 | 0.01 | 10 | 10000
[6 empty] | R |  | 721.7911
[6 empty] | Vo/Vi | 0.70711
[6 empty] | ★設定値 |  |  | マイクロ | ナノ | ピコ
[6 empty] | C |  | 1e-08 | 0.01 | 10 | 10000
[6 empty] | R |  | 1000
[6 empty] | fc(Hz) | 1/(2πRC） | 15915.4943
[6 empty] | ★設定値 |  |  | マイクロ | ナノ | ピコ
[6 empty] | C |  | 1e-09 | 0.001 | 1 | 1000
[6 empty] | R |  | 10000
[6 empty] | fc(Hz) | 1/(2πRC） | 15915.4943
[6 empty] | ★設定値 |  |  | マイクロ | ナノ | ピコ
[6 empty] | C |  | 1e-09 | 0.001 | 1 | 1000
[6 empty] | R |  | 20000
[6 empty] | fc(Hz) | 1/(2πRC） | 7957.7472
|  | 8us | 8e-06
125000
■ボルテージフォロワ
[6 empty] | ｆｃ(Hz) | 10000
[6 empty] | Q | 0.75
[6 empty] | R1=R2=R | 1000
[6 empty] | wo | 2πｆｃ | 62831.8531
[9 empty] | マイクロ | ナノ | ピコ
[6 empty] | C1 | 2Q/(woR) | 2.3873e-08 | 0.023873 | 23.8732 | 23873.2415
[6 empty] | C2 | 1/(2QwoR) | 1.061e-08 | 0.01061 | 10.6103 | 10610.3295
[6 empty] | ｆｃ(Hz) | 10000
[6 empty] | Q | 0.75
[6 empty] | R1=R2=R | 100000
[6 empty] | wo | 2πｆｃ | 62831.8531
[9 empty] | マイクロ | ナノ | ピコ
[6 empty] | C1 | 2Q/(woR) | 2.3873e-10 | 0.00023873 | 0.23873 | 238.7324
[6 empty] | C2 | 1/(2QwoR) | 1.061e-10 | 0.0001061 | 0.1061 | 106.1033
■ゲインあり
[6 empty] | R4 | 10000
[6 empty] | R3 | 10000
[6 empty] | K | 2
[6 empty] | Q | 1
[6 empty] | fc | 15000 | Hz
[6 empty] | wo | 94247.7796
[8 empty] | マイクロ | ナノ
[6 empty] | C1=C2=C | 1e-08 | 0.01 | 10
[6 empty] | R1=R2=R | 1/(woC) | 1061.033
微積分型バンドパスフィルタ
| ハイパス | ★設定値 |  |  | マイクロ | ナノ | ピコ
|  | C |  | 1e-08 | 0.01 | 10 | 10000
|  | R |  | 1000
| カットオフ | fL(Hz) | 1/(2πC1R1） | 15915.4943
| ローパス | ★設定値 |  |  | マイクロ | ナノ | ピコ
|  | C |  | 1e-08 | 0.01 | 10 | 10000
|  | R |  | 1000
| カットオフ | fH(Hz) | 1/(2πC2R2） | 15915.4943
Note on V10: 周波数を設定
Note on V14: 抵抗値を設定
Note on W20: キャパシタを設定
Note on W27: キャパシタを設定
Note on V28: 抵抗値を設定
Note on W37: キャパシタを設定
Note on V38: 抵抗値を設定
Note on W48: キャパシタを設定
Note on V49: 抵抗値を設定
Note on S198: キャパシタを設定
Note on R199: 抵抗値を設定
Note on S206: キャパシタを設定
Note on R207: 抵抗値を設定